## Sheet1
				Flow allowed during phases					N_lanes
		#phases					Phase 1			Phase 2			Phase 3			Phase 4
				option	+	S	K	+	S	K	+	S	K	+	S	K			pedestrian crossing phase		P1	P2	P3	P4	total
		4				A	1	1	1	1	1	1	1	1			14		3	3	3	3	12
		4				B		2	2	2				2	2	2					0		4	2	4	2	12
		4				C		2	2	2			1	1	1	1	1	1			14		4	2	3	3	12
		4				Bk		2	2	2				2		2					4	2	4	2	12
		4				Ck		2	2	2			1	1		1	1					4	2	3	3	12
				D					0
				E					0
				F					0
				G					0
			REFERENCE FLOW		1250	H					0
			Cross-traffic-turns		0.25	I					0
			straight		0.50
			Kerb-side-turns		0.25
				Flow allowed during phases					lane capacity					Lost-time per phase
				312.5	625	312.5	Phase 1			Phase 2					2000					4
	cycle time		capacity increase	flow			BRT direction			BRT direction			perpendicular			perpendicular			Required capacity				N_lanes					lost time	ped	green time				relative time					available time per hour for lost time +pedestrians	Possible cycles per hour
		phases	factor	Cross-traffic	straight	Kerb-side	+	S	K	+	S	K	+	S	K	+	S	K	1	2	3	4	1	2	3	4	total	avg cap			1	2	3	4	lost time	pedestrian	1	2	3	4
A	180	4	1.00	313	625	313	1	1	1	1	1	1	1	1	1	1	1	1	1250	1250	1250	1250	3	3	3	3	12	416.6666666667	16	14	38	38	38	38	0.09	0.08	0.21	0.21	0.21	0.21	600	20
B	73.1428571429	4	1.00	313	625	313	0	2	2	2	0	0	0	2	2	2	0	0	1875	625	1875	625	4	2	4	2	12	416.6666666667	16	0	17	11	17	11	0.22	0.00	0.23	0.16	0.23	0.16	788	49.21875
C	155.6756756757	4	1.00	313	625	313	0	2	2	2	0	0	1	1	1	1	1	1	1875	625	1250	1250	4	2	3	3	12	416.6666666667	16	14	36	24	32	32	0.10	0.09	0.23	0.16	0.21	0.21	694	23.125
Bk	53.8947368421	4	1.00	313	625	313	0	2	2	2	0	0	0	2	0	2	0	0	1875	625	1250	625	4	2	4	2	12	364.5833333333	16	0	13	8	8	8	0.30	0.00	0.23	0.16	0.16	0.16	1069	66.796875
Ck	53.8947368421	4	1.00	313	625	313	0	2	2	2	0	0	1	1	0	1	1	0	1875	625	938	938	4	2	3	3	12	364.5833333333	16	0	13	8	8	8	0.30	0.00	0.23	0.16	0.16	0.16	1069	66.796875
D	#DIV/0!	0	1.00	313	625	313	0	0	0	0	0	0	0	0	0	0	0	0	0	0	0	0	0	0	0	0	0	#DIV/0!	0	0	#DIV/0!	#DIV/0!	#DIV/0!	#DIV/0!	#DIV/0!	#DIV/0!	#DIV/0!	#DIV/0!	#DIV/0!	#DIV/0!	#DIV/0!	#DIV/0!
D	#DIV/0!	0	1.00	313	625	313	0	0	0	0	0	0	0	0	0	0	0	0	0	0	0	0	0	0	0	0	0	#DIV/0!	0	0	#DIV/0!	#DIV/0!	#DIV/0!	#DIV/0!	#DIV/0!	#DIV/0!	#DIV/0!	#DIV/0!	#DIV/0!	#DIV/0!	#DIV/0!	#DIV/0!
D	#DIV/0!	0	1.00	313	625	313	0	0	0	0	0	0	0	0	0	0	0	0	0	0	0	0	0	0	0	0	0	#DIV/0!	0	0	#DIV/0!	#DIV/0!	#DIV/0!	#DIV/0!	#DIV/0!	#DIV/0!	#DIV/0!	#DIV/0!	#DIV/0!	#DIV/0!	#DIV/0!	#DIV/0!
D	#DIV/0!	0	1.00	313	625	313	0	0	0	0	0	0	0	0	0	0	0	0	0	0	0	0	0	0	0	0	0	#DIV/0!	0	0	#DIV/0!	#DIV/0!	#DIV/0!	#DIV/0!	#DIV/0!	#DIV/0!	#DIV/0!	#DIV/0!	#DIV/0!	#DIV/0!	#DIV/0!	#DIV/0!

## Sheet1_2
				Flow allowed during phases
				Phase 1					Phase 2					Phase 3					Phase 4
				option	BRT			crossing			BRT			crossing			BRT			crossing			BRT			crossing
				+	S	K	+	S	K	+	S	K	+	S	K	+	S	K	+	S	K	+	S	K	+	S	K
				A	1	1	1					1	1	1	1	1	1					1	1	1
				B		2	2				2					2	2				2
				C		2	2				2					1	1	1				1	1	1
				Bk		2	2				2					1	1					1	1
				Ck		2	2				2					2					2
				D
				E
				F
				G
				REFERENCE FLOW			625		H
				Cross-traffic-turns		0.25			I
				straight		0.50
				Kerb-side-turns		0.25
				625			Flow allowed during phases					lane capacity					Lost-time per phase
				Phase 1					Phase 2					Phase 3					Phase 4					2000					4
	cycle time		capacity increase	BRT direction			perpendicular			BRT direction			perpendicular			BRT direction			perpendicular			BRT direction			perpendicular			BRT direction			perpendicular			Required capacity				N_lanes					lost time	ped	green time				relative time					looseness	cycles per hour
		phases	factor	Cross-traffic	straight	Kerb-side	Cross-traffic	straight	Kerb-side	Cross-traffic	straight	Kerb-side	Cross-traffic	straight	Kerb-side	Cross-traffic	straight	Kerb-side	Cross-traffic	straight	Kerb-side	Cross-traffic	straight	Kerb-side	Cross-traffic	straight	Kerb-side	Cross-traffic	straight	Kerb-side	Cross-traffic	straight	Kerb-side	1	2	3	4	1	2	3	4	total	avg cap			1	2	3	4	lost time	pedestrian	1	2	3	4
A	180	4		313	625	313	313	625	156	1	1	1	0	0	0	0	0	0	1	1	1	1	1	1	0	0	0	0	0	0	1	1	1	1250	1093.75	1250	1093.75	3	3	3	3	12	390.625	16	14	38	33	38	33	0.09	0.08	0.21	0.18	0.21	0.18	9.4	20
B	180	4	1.07	333	666	333				0	2	2	0	0	0	2	0	0	0	0	0	0	0	0	0	2	2	0	0	0	2	0	0	1996.875	666	1997	666	4	2	4	2	12	443.75	16	14	45	30	45	30	0.09	0.08	0.25	0.17	0.25	0.17	0.2	20
B	140	4	1.00	313	625	313				0	2	2	0	0	0	2	0	0	0	0	0	0	0	0	0	2	2	0	0	0	2	0	0	1875	625	1875	625	4	2	4	2	12	416.6666666667	16	14	33	22	33	22	0.11	0.10	0.23	0.16	0.23	0.16	0.6	25.7142857143
B	180	4	1.17	364	728	364				0	2	2	0	0	0	2	0	0	0	0	0	0	0	0	0	2	2	0	0	0	2	0	0	2184.375	728	2184	728	4	2	4	2	12	485.4166666667	16	0	49	33	49	33	0.09	0.00	0.27	0.18	0.27	0.18	0.2	20
B	75	4	1.00	313	625	313				0	2	2	0	0	0	2	0	0	0	0	0	0	0	0	0	2	2	0	0	0	2	0	0	1875	625	1875	625	4	2	4	2	12	416.6666666667	16	0	18	12	18	12	0.21	0.00	0.23	0.16	0.23	0.16	0.4	48
C	158	4	1.00	313	625	313				0	2	2	0	0	0	2	0	0	0	0	0	0	0	0	1	1	1	0	0	0	1	1	1	1875	625	1250	1250	4	2	3	3	12	416.6666666667	16	14	37	25	33	33	0.10	0.09	0.23	0.16	0.21	0.21	0.4	22.7848101266
Bk	180	4	1.02	317	634	0				0	2	2	0	0	0	2	0	0	0	0	0	0	0	0	1	1	0	0	0	0	1	1	0	1268.75	1268.75	952	952	3	3	3	3	12	370.0520833333	16	14	38	38	29	29	0.09	0.08	0.21	0.21	0.16	0.16	16.8	20
Ck	73	4	1.00	313	625	0				0	2	2	0	0	0	2	0	0	0	0	0	0	0	0	0	2	0	0	0	0	2	0	0	1875	625	938	938	4	2	4	2	12	364.5833333333	16	0	17	11	9	17	0.22	0.00	0.23	0.16	0.12	0.23	2.8	49.3150684932
Ck	73	4	1.00	313	625	313				0	2	2	0	0	0	2	0	0	0	0	0	0	0	0	0	2	0	0	0	0	2	0	0	1875	625	1875	625	4	2	4	2	12	416.6666666667	16	0	17	11	17	11	0.22	0.00	0.23	0.16	0.23	0.16	0.0	49.3150684932